## BU33UV7NUX
BU33UV7NUX EVB BOM List
[7 empty] | 2016.03.28 | Rev. 1p00
No. | Reference | Contents | Parts Number | Characteristic [Unit:inch] | Qty. | Manufacturer | Remarks | Comment
1 | U1 | Boost Converter | BU33UV7NUX |  | 1 | ROHM
2 | C2 | Capacitor | C1608X5R1C105K | 1uF, 16V, X5R, 0603 | 1 | TDK
3 | C3 | Capacitor | EMK105BJ104KV-F | 0.1uF, 16V, X5R, 0402 | 1 | TAIYO YUDEN
4 | C0 | Capacitor | EMK212ABJ106KD-T | 10uF, 16V, X5R, 0805 | 1 | TAIYO YUDEN
5 | C1_1,C1_2 | Capacitor | GRM21BR61E226ME44L | 22uF, 25V, X5R, 0805 | 2 | murata
6 | C1_3,C1_4,C1_5 | Capacitor | GRM21BR61E226ME44L | 22uF, 25V, X5R, 0805 | 3 | murata | EMPTY
7 | L0 | Inductor | VLF504015MT-4R7M | 4.7uH, 2.43A, 5mm*4mm*1.5mm | 1 | TDK
8 | J0,J2 | Pattern |  |  | 2 |  | Short
9 | J3,J4,J5 | Pattern |  |  | 3 |  | Open
10 | J7 | Pattern |  |  | 1 |  | Open
11 | SW0,SW1 | Switch | G13AP |  | 2 | NKK
12 | INTLDO,AGND,EN,RSTB,MODE,VOUT,VOUT_S,VOUT_S2,PGND,VIN,VIN_S | Test pin |  |  | 13